## Sheet1
Calculation test for barometric formula: Altitude to Pressure, and control calculation back to altitude. / Inputs: / - Temperature at altitude (You can only measure the temperature around yourself in the plane, not on the ground 1000m below / - Current altitude / - QFF (Pressure reduced to MSL, you can fill in QNH from neighboring airports)
			Constants for calculations
		CtoK	273.15
		GRAVITY	9.80665		Un-protect sheet: password = password
		R: Universal gas constant	8.3144598
		M: Molar mass of dry air	0.0289644
		TempLapseIndiffBoundLayer / In Deg/m	-0.01

		BarometricFormulaExponent	-3.41626203135891

		Barometric Factor	0.942922867486766

			Changeable values
		Current temperature (C/K) / at altitude (not ground temperature)	15	288.15
		Current altitude (m)	500
		QFF	1013.25

			Calculation results
		altitude pressure	955.416595480966	= qff * POWER ((currTempK - (TempLapseIndiffBoundLayer * altMSL)) / currTempK,BarometricFormulaExponent)
		resulting altitude (reverse calculation) / from altitude pressure, QFF and current temperature	500	= (currTempK -(POWER ((p / qff),(1.0/BarometricFormulaExponent)) * currTempK)) / TempLapseIndiffBoundLayer

Dynamic pressure calculations
		Pressure p (mBar)	1013.25
		Speed v (km/h)	30
		Temperature T (C)	15

			Results
		Air density q (kg/m^3)	1.22497855865276	= p / (R/M) / T
		Dynamic pressure (Pa)	42.5339777309986	= 0.5 * q * v^2
		Dynamic pressure (mBar)	0.425339777309986